## Sensor
Label | Description | Part | Quantity | Unit Price | Total Price | URL
| 20A Current Sensor | ACS712ELCTR-20A-T | 1 | 3.94 | 3.94 | https://www.digikey.com/product-detail/en/allegro-microsystems-llc/ACS712ELCTR-20A-T/620-1190-1-ND/1284607
| 5V Linear Regulator | L78M05CDT-TR | 1 | 0.367 | 0.367 | https://www.digikey.com/product-detail/en/stmicroelectronics/L78M05CDT-TR/497-1203-1-ND/586203
| ATTiny 84 | ATTINY84A-SSU | 1 | 0.82 | 0.82 | https://www.digikey.com/product-detail/en/microchip-technology/ATTINY84A-SSU/ATTINY84A-SSU-ND/3046522
| I2C Differential Driver | PCA9615DPJ | 1 | 2.62 | 2.62 | https://www.digikey.com/product-detail/en/nxp-usa-inc/PCA9615DPJ/568-11484-1-ND/4864508
| RJ-25 Port | E5566-Q0LK22-L | 2 | 0.3512 | 0.7024 | https://www.digikey.com/product-detail/en/pulse-electronics-network/E5566-Q0LK22-L/553-2258-ND/1785239
| DIP Switches | 210-4MS | 1 | 0.543 | 0.543 | https://www.digikey.com/product-detail/en/cts-electrocomponents/210-4MS/CT2104MS-ND/2503781
R1 | 30K Resistor (Voltage Divider) | RMCF0805JT30K0 | 1 | 0.017 | 0.017 | https://www.digikey.com/product-detail/en/stackpole-electronics-inc/RMCF0805JT30K0/RMCF0805JT30K0CT-ND/1942584
R2 | 10K Resistor (Voltage Divider) | RMCF0805JT10K0 | 1 | 0.017 | 0.017 | https://www.digikey.com/product-detail/en/stackpole-electronics-inc/RMCF0805JT10K0/RMCF0805JT10K0CT-ND/1942577
R3 | 4.7K Resisor (I2C Pull Up) | RMCF0805JT4K70 | 2 | 0.017 | 0.034 | https://www.digikey.com/product-detail/en/stackpole-electronics-inc/RMCF0805JT4K70/RMCF0805JT4K70CT-ND/1942570
R4 | 600 Resistor (Differential I2C Pull) | RC0805FR-07604RL | 2 | 0.022 | 0.044 | https://www.digikey.com/product-detail/en/yageo/RC0805FR-07604RL/311-604CRCT-ND/731022
R5 | 120 Resistor (Differential I2C Terminator) | RMCF0805JT120R | 1 | 0.017 | 0.017 | https://www.digikey.com/product-detail/en/stackpole-electronics-inc/RMCF0805JT120R/RMCF0805JT120RCT-ND/1942540
R6 | 160 Resistor (LED Limit) | RMCF0805JT160R | 1 | 0.017 | 0.017 | https://www.digikey.com/product-detail/en/stackpole-electronics-inc/RMCF0805JT160R/RMCF0805JT160RCT-ND/5049817
| ISP Header | PPPC032LFBN-RC | 1 | 0.586 | 0.586 | https://www.digikey.com/product-detail/en/sullins-connector-solutions/PPPC032LFBN-RC/S7106-ND/810243
|  |  | One Board | 9.7244
|  |  | Num Boards | 10
|  |  | Total | 97.244